## PorousDisk
Part name | Link | Supplier | Type | # per turbine | # per pack | € per pack (incl VAT) | # units to buy | Total | Pack price | Part requirements | 77.0634
Microcontroller | https://www.tinytronics.nl/en/development-boards/microcontroller-boards/with-wi-fi/wemos-s3-mini-esp32-s3-v1.0.0 | TinyTronics | Electro | 0.02 | 1 | 8.5 | 1 | 0.17 | 8.5 |  | 48.7355
Stepper driver | https://www.tinytronics.nl/en/mechanics-and-actuators/motor-controllers-and-drivers/stepper-motor-controllers-and-drivers/drv8825-motor-driver-module | TinyTronics | Electro | 1 | 1 | 5 | 1 | 5 | 5 | Minimal power of motor
Homing potmeter | https://www.benselectronics.nl/b5k-linear-potentiometer-5-k-ohm.html | Ben's electronics | Electro | 1 | 1 | 0.75 | 1 | 0.75 | 0.75
Condensators |  |  | Electro | 4 | 1 | 0.1 | 4 | 0.4 | 0.4
Resistors |  |  | Electro | 7 | 1 | 0.05 | 7 | 0.35 | 0.35
Optocoupler | https://www.tinytronics.nl/nl/componenten/optocouplers/everlight-optocoupler-el817 | TinyTronics | Electro | 2 | 1 | 0.2 | 2 | 0.4 | 0.4
Gauge amp. | https://www.tinytronics.nl/en/communication-and-signals/io-converters/signal-amplifier-module-ad620 | TinyTronics | Electro | 1 | 1 | 6.5 | 1 | 6.5 | 6.5
Strain gauge | https://www.hbkworld.com/en/products/transducers/strain/experimental-testing/y-series/ly/p-1-LY63-3/350 | HBK | Electro | 2 | 10 | 167 | 1 | 33.4 | 167 | 1-LY63-3/350
Voltage regulator | https://www.tinytronics.nl/nl/componenten/spanningsregelaars/lm1117t-3.3v-spanningsregelaar | TinyTronics | Electro | 1 | 1 | 1.5 | 1 | 1.5 | 1.5
ADC | https://www.tinytronics.nl/nl/sensoren/stroom-spanning/ads1115-adc-module-16-bit-i2c-4-kanalen | TinyTronics | Electro | 1 | 1 | 5.5 | 1 | 5.5 | 5.5
Antialiasing filter |  |  | Electro | 1 | 1 | 5 | 1 | 5 | 5 | Just an estimate
Nacelle nut | https://www.hornbach.nl/p/reyher-zeskantmoer-m3-laag-din-439-galv-verzinkt-100-stuks/10563875/ | Hornbach | Fastener | 1 | 100 | 1.7 | 1 | 0.017 | 1.7 | M3, half height nut | 2.694
Base bolt | https://nl.rs-online.com/web/p/hex-bolts/9172867 | RS | Fastener | 4 | 50 | 19.78 | 1 | 1.5824 | 19.78 | M6x90mm
Base nut | https://nl.rs-online.com/web/p/hex-nuts/1925603 | RS | Fastener | 12 | 100 | 4.27 | 1 | 0.5124 | 4.27 | M6
Motor mounting bolts | https://nl.rs-online.com/web/p/socket-screws/0281186 | RS | Fastener | 4 | 100 | 23.06 | 1 | 0.9224 | 23.06 | M3; 4.5mm threaded depth in motor
Nacelle bolt | https://nl.rs-online.com/web/p/socket-screws/2668433 | RS | Fastener | 1 | 50 | 11.28 | 1 | 0.2256 | 11.28 | M3x12mm, countersunk
Flex. axle coupling | https://www.benselectronics.nl/flexibele-motor-koppeling-3mm-naar-5mm.html | Ben's electronics | Mechanical | 1 | 1 | 3.95 | 1 | 3.95 | 3.95 | 5mm to 3mm coupling | 25.6338
Tower+nacelle axle | https://www.conrad.nl/nl/p/messing-rond-profiel-o-x-l-3-mm-x-500-mm-1-stuk-s-297232.html#productTechData | Faculty WS | Mechanical | 0.5 | 3 | 9.075 | 1 | 1.5125 | 9.075 | Ø3mm round
Bush bearing | https://www.materiaal.nl/product/008030059902/ | Materiaal | Mechanical | 4 | 1 | 0.42834 | 4 | 1.7134 | 1.7134 | Ø5 OD, Ø3 ID bearing with flange
Mitre gear | https://nl.rs-online.com/web/p/mitre-bevel-gears/1827986 | RS | Mechanical | 2 | 5 | 6.79 | 1 | 2.716 | 6.79 | Ø3mm bore mitre gear
Tower shell | https://www.hornbach.nl/p/kaiserthal-ronde-buis-o-6x0-5-mm-messing-gecoat-100-cm/799382/ | Hornbach | Mechanical | 0.3 | 1 | 3.75 | 1 | 1.125 | 3.75 | Tube Ø6x0.5mm
Printed parts |  | Lab | Mechanical | 1 | 1 | 3 | 1 | 3 | 3 | 2x nacelle halves, rotor, stator, 2x towerbase adapter halves, motor mounting plate, 2x generator mount halves
Stepper motor | https://www.tinytronics.nl/nl/mechanica-en-actuatoren/motoren/stappenmotoren/stappenmotor-0.9-0.54n.m-1.68a-nema17-jst-ph-connector | TinyTronics | Mechanical | 1 | 1 | 17 | 1 | 17 | 17